## Corrigendum No. 2
MOST IMMEDIATE
301 Central Base
Spares Depot EME
Golra Road Rawalpindi
Tel: 051 - 5562070
No.2329 /29/LP / EME
29 Sep 2024
To: | PPRA
Federal Bank for Co-operative
Building 1st Floor, Near SBP
Sector G-5/2, Islamabad
Info: | 502 Central Workshop EME
Subject: | Corrigendum - 02 of Tender Inquiry - 29 / 2024-25
This Depot letter Number. 2329/29/LP/EME dated 23 September 2024 refers
1 Following necessary amendment may please be made in the subject tender and be uploaded as corrigendum No. 02 of IT No. 29 FY 2024-25 on PPRA website, please;- a. Cap Bldg Items (301 CBSD)
Major
For Commandant
(Muhammad Sohail Ahmed)

## Corrigendum No. 1
MOST IMMEDIATE
301 Central Base
Spares Depot EME
Golra Road Rawalpindi
Tel: 051 - 5562070
No.2329 /29/LP / EME
23 Sep 2024
To: | PPRA
Federal Bank for Co-operative
Building 1st Floor, Near SBP
Sector G-5/2, Islamabad
Info: | 501 Central Workshop EME
Subject: | Corrigendum - 01 of Tender Inquiry - 29 / 2024-25
This Depot letter Number. 2329/29/LP/EME dated 19 September 2024 refers.
Necessary amendment may please be made in the subject tender and be uploaded as corrigendum No. 01 of IT No. 29 FY 2024-25 on PPRA website, please.
Major
For Commandant
(Muhammad Sohail Ahmed)

## PPRA ltr
301 Central Base
Spares Depot EME
Golra Road Rawalpindi
Tel: 051 - 5562070
2329 / 29 / LP / EME
45554
To: | PPRA
Federal Bank for Co-operative
Building 1st Floor, Near SBP
Sector G-5/2, Islamabad
Info: | EME Dte
LS Branch, GHQ
Rawalpindi
HQ Rwp Log Area (EME Br)
501 Central Workshop EME
CMA (RC)
Rawalpindi
Subj: | Uploading of Tender Notice Inquiry Number – 29 / 2024-25 on PPRA Website
Read Para 3 (c, i) & 8 (a, b, g) carefully
1 | 301 Central Base Spares Depot EME Rawalpindi intends to purchase the items as mentioned in Anx ‘A’ to this letter please.
TERMS AND CONDITIONS OF THE TENDER
2 | Rates
a. | CST will remain valid till 31 December 2025 (Bid Validity).
b. | Quoted rates must be inclusive of all the Government taxes i.e. GST, INCOME TAX, CUSTOM DUTY AND OTHERS
c. | Rates will be quoted for brand new stores in required Country of Origin.
d. | Rates will be quoted in Pak Rupees only.
e. | Rates of items available in previous CSTs will automatically be treated as cancelled in those CSTs.
3 | Quotations
a. | As per PPRA Rule 36 (b), Single stage two envelope bidding procedure will be followed.
b. | Technical and commercial offers will be submitted in separate envelopes. The envelope containing Technical offer will be marked as “TECHNICAL OFFER IT-29/ 2024-25”. The envelope containing Commercial offer will be marked as “COMMERCIAL/ FINANCIAL OFFER IT-29/ 2024-25”. (Both envelopes be submitted in another closed single envelope)
c. | No column should be left blank in quotation, however, NQ should be written in the rate column for items not being quoted. Quoted / Not quoted list must be attached with technical offers.
d. | Firms to clearly mentioned “TOTAL NUMBER OF ITEMS QUOTED”.
e. | Rates to be quoted on the format provided (Soft in excel format and hard copy) otherwise quotation will not be considered, especially serial number of IT be strictly followed.
f. | Only ITD Directorate, GHQ and HIT approved brands should be quoted in indigenous category.
g. | No rate will be accepted through fax or any other electronic device / medium.
h. | No quotation will be accepted after prescribe time under any circumstance.
i. | Firm has to clearly mention the Make & Type / Equipment on letter head for which firm is participating in the tender unless offers will not be entertained.
j. | No quotation will be accepted without firm stamp on each page.
4 | Technical and Commercial Offers Must Contain Following:-
a. | Brand to be mentioned for Spares of all countries of origin including Genuine/ OEM and supporting documents / agency agreement to be provided.
b. | In case of brands other than OEM/ OPM, local/ foreign sources of supplies must be mentioned with proof.
c. | Proof of source of procurement for Genuine/ OEM/ OPM/ other brand items will be provided with the Technical Offer and with delivery of stores including original invoice/ shipping documents/ bill of lading/ contents of consignments etc.
d. | Inspection of advance samples and supplies shall be carried out by Technical Oversight Board/ HIT and bulk delivery must be done after approval of samples.
5 | Restrictions
a. | CUTTING OR OVERWRITING in the quotation may make it liable to rejection, therefore may be avoided.
b. | The purchaser retains the authority to REJECT any or all the quotations as per PPRA Rules.
6 | Supply (Requirements)
a. | Item(s) should be exactly in accordance with part numbers, nomenclature, specifications/ samples. Purchase orders can be issued by a third party based on this IT. Items may be required to be delivered anywhere in Pakistan at the quoted rates.
b. | In case of machinery / equipment, the bid should include installation, training and all literature including part catalogues, owner / user manual and repair manuals.
7 | Tender Opening
a. | Quotations must be dropped in the tender box before 1215 hours on 08 October 2024.
b. | Technical Offers will be opened at 1245 hours on 08 October 2024.
c. | Financial offer of only those contractors will be open whom technical will be accepted by the board and rest would be returned unopened.
8 | Important Notes
a. | *Bid Security. Bid Money amounting to Rs 1.5 Mn must be submitted as CDR in the Name of “Commandant 301 Central Base Spares Depot EME”.
b. | Pending Deliveries. Any firm having pending delivery of any Financial Years will not be allowed to participate unless deposited the equivalent CDR.
c. | False / wrong rates quoted in IT will be penalized by omitting complete rates in CST of said firm and seizure of bid security (grace leniency of only 2-3 items rates may be given subject to approval of competent authority)
d. | The firm is liable to provide proof of order (via email / receipt) given to regional dealer / OEM / OPM after ten days of issuance of purchase orders.
e. | Firm is liable to provide proof of payment (receipt) received / duly counter signed by regional dealer / OEM / OPM (from whom stores have been imported).
f. | Import Documents. During bulk delivery of imported items, submission of import documents to CRA Section is mandatory and stores will not be accepted without these documents.
g. | Only ITD approved firms may participate for filters. ITD approval letter must be submitted with technical offers.
h. | GHQ security wise cleared firms which are registered with this Installation or any other Defense organization can participate in this tender inquiry. However if the bidder is not registered with 301 Central Base Spares depot EME as per procedure in vogue, necessary registration modalities will have to be completed on priority within ten days of the invitation tender opening date.
i. | The firm has to deposit IT fee for Rs. 3000/- which the firm receives the documents at the time of submitting the quotations or send pay order with the quotations. Tender will not be entertained rejected for which IT fee not provided.
j. | The acceptance of the said spares will be subject to form, fitness and functional test from competent inspection authorities.
k. | Provision of copy of AGENCY AGREEMENT is necessary in order to prove that the firm is capable of providing requisite spares from its principal. Any cost required for confirmation of capability of ‘Principal’ will be borne by the firm. Any quotation against imported items without providing a copy of AGENCY AGREEMENT can be REJECTED.
l. | Part number, mentioned in the Tender document are standard part numbers of Pakistan Army however any change in part number / correction may be mentioned in bracket at the end of required part number alongwith documentary proof e.g. copy of part catalogue / part no revision documents etc.
m. | Qualifying firms will be issued repeat orders, throughout the validity period of this IT. Firms will be required to supply the ordered stores within the delivery period mentioned on the purchase order.
n. | That procuring agency retains the right to reject a “Bid”. Any “Redressal of Grievance by Contractor” shall be submitted with 15 x days as per PPRA Rule 48.
o. | Firm supplying spares of Pak origin (Indigenous) verified by foreign OEM will be preferred.
9 | Special TOR instructed by GHQ EME Directorate
a. | Firms to provide Trade link upto the manufacturer (Gen/OEM/OPM category).
b. | Performa invoice from manufacturer to foreign principle and principle to local firm will be provided (Gen/OEM/OPM category).
c. | OEM / OPM Brand and COO will clearly be indicated against each quoted spare by firm as part of Tech Offers.
d. | Credibility / Capacity of firm along with previous experience in relevant field be verified along with the tech offer (Account Details, Stocking facility, earnest money etc.)
e. | Advance samples will be provided by qualifying firms.
Delivery time must clearly be specified by firm along with technical offers.
f. | Package deal will be carried for procurement of Engine kits, others systems of vehicles.
10 | Special Instructions for Cap Bldg Items:-
a. | Quoted rates must include the cost of all Accessories, Cables, Probes, Manuals, Installation, Training, commissioning, Replacement, Warranty etc.
b. | Firm to ensure installation, commissioning of equipment within 3 months of delivery / clearance of store.
c. | Firm will be bound to conduct training of equipment by authorized trainers of OEM within 1 year of equipment delivery.
d. | Firm will be bound to provide training session without any extra charges.
e. | All charges/ expenditures for conduct of training sessions will be borne by the firm.
11 | Warning
a. | Study the specifications of item(s) of this Tender Inquiry carefully before quoting, otherwise 301 Central Base Spares Depot EME will not be responsible.
c. | Read all clauses carefully before preparing the quotations.
c. | In case of any discrepancy against any clause(s) in quotation, the bid is liable to rejection.
d. | Quotations to be deposited duly signed / stamped on each page along with covering letter, on letter pad of the firm before time of submission mentioned.
e. | Quotation will not be accepted without soft copy (in excel format) on CD/USB.
f. | For any clarification, please contact Local Purchase Officer of 301 Central Base Spares Depot EME during working hours at 051 - 5562070 / 0330-5366757 (From 08 AM to 03 PM).
Major
For Commandant
(Muhammad Sohail Ahmed)
Anx ‘A’
IT No. 29/LP/EME FY 2024-25
Ser | Make & Type
1 | CAPACITY BUILDING ITEMS (P-III)
2 | CAPACITY BUILDING ITEMS (301 CBSD)
* Inserted vide S.R.O No. 834(I) / 2021 dated 28 June, 2021

## Cap Bldg-1
301 CENTRAL BASE SPARES DEPOT EME LIST OF ITEMS FOR INVITATION TENDER NO. 29 FY 2024-25--CAPACITY BUILDING ITEMS
Special Instrucions: Quoted rates must include the cost of all Accessories, Cables, Probes, Manuals, Installation, Training, Commissioning, Replacement, Warranty etc. a. Firm to ensure installation, commissioning of equipment within 3 months of delivery / clearance of store. b. Firm will be bound to conduct training of equipment by authorized trainers of OEM within 1 year of equipment delivery. c. Firm will be bound to provide training session without any extra charges. d. All charges/ expenditures for conduct of training sessions will be borne by the firm.
Ser | Unit | Part No | Nomen | A/U | COO | Brand | Specifications | Rate
1 | 304 SD EME | 3990YV1543819 | Elec Pallet Jack | Nos | China | Heli | MHE with high mob while carrying Id
2 | 304 SD EME | 2340741543820 | Electric loader Rickshaw | Nos | Pak | Ecodost | Loading/ Unloading of spare/ stores form entrance gate to relevant shed and further tn from one shed to other shed.
3 | 501 C/Wksp EME | 18650010 | Stand | Nos | Pak | Local | 10 Ton Lifting Capacity
4 | 501 C/Wksp EME | Z4/PZD/1017/A | Dino Light Digital Microscope (Weller) | Nos | Jap | Proskit | Model AM4113T 1.3 Mega Pixel 200 X magnifiction
5 | 501 C/Wksp EME | CB-BC-GRX30001 | Quick Bty Charger | Nos | Europe | Telwin | 300A, 6V/12V, 60 A Boost Mode
6 | 501 C/Wksp EME | Z4/PZD/0524/A | Brake Fluid Tester | Nos | Twn | Force | 1.6 G (6L) Testing Capacity
7 | 501 C/Wksp EME | 419-33-11460 | Brake Bleeder and Fluid Extractor (Bleeder) | Nos | Twn | Force | 6.5 L manual Fluid / Oil Extractor
8 | 76 (I) AWC EME | 5180ZK1543691 | Tool kit automotive mechanics, draper 98887-40", OEM Part no. DTKMEGA2019 40", Red Box Tools, UK | Nos | UK | Red Box Tools | • 1x Full Drawer EVA Insert Infill Tray ( 3 Piece) • 1x Soft Grip Screwdriver Set ( 27 piece) • 1x Spanner Set (28 Piece), Plier Set (11 Piece) • 1x 1/4 , 3/8" , 1/2" Socket Set (96 Piece) • 1 x File Set (2 Piece) • 1x Plier Set (2 Piece) • 1x Punch and Impact Driver Kit ( 25 Piece) 1x Bit Set (196 piece) • 1x Caliper Windback Kit (18 Piece) • 1x Scraper, Hook and Pick Set ( 9 Piece) •1x 1/2" Sq. Dr. Deep Impact Socket Set (11 Piece) • 1 x 1/2" Sq.Dr.Impact Socket Set (15 Piece) • 1x 1/2" Sq.Dr.Impact Socket Set and Extension Bar Set (16 Piece) • 1x 1/2 Sq. Dr., Impact TX-STAR and Hex Socket Set (28 Piece) • 1x Oil Service Kit( 101 Pieces) • 1x Extension Bar • 1x Universal Joints and Socket Convertor Set (16 Piece) • 1x VDE Ergo Plus Screwdriver Set (10 Piece) • 1x Screwdriver Impact Bits and Driver Set (40 piece) • 1x Combination Tap and die Set ( 22 Piece) • 1x 1/4 Drawer EVA Infill Tray (3 Piece) • 1x VDE Approved Plier Set ( 4 Piece) 1x VDE Approved Screwdriver Set (11 piece) • 1x tool Kit (36 Piece) 1x 'T' Handle Ball End Hexagon Key Set ( 7 Piece) • 1x 'T' Handle Ball End TX-STAR Key Set (7 Piece) • 1x 6 -24V Automotive Circuit Tester • 1x Automotive Automatic and Manual Ranging Digital Multimeter • 1x 1.8kg Fibreglass Shaft Club Hammer • 1x 1Kg Deadblow Hammer Powder coated 8 drawert tool chest and 11 drawer roller cabinet Packed with 700 x tool pieces, stored in EVA foam trays, Included with COB LED inspection lamp.
9 | 76 (I) AWC EME | 5180YV1543692 | Kit, Air Tools, 50 x Piece, OEM PART No. EX5005KIT, EXEL AIR CHINA | Nos | China | Milton Industries | • 1/2" Air Impact Wrench • (1) 3/8" Air Ratched Wrench • (1) 1/4" Air Die Grinder • (1) 0.4" Shank Air Hammer • (1) Pistol Grip Blow Gun • (1) Dual Air Chuck • (1) Tire Gauge ( 50 PSI) • (5) M- Style tm Male Plug • (2) Hand Wrenches • (1) Chisel • (1) Point • (1) Spring Retainer Stones • (1) Sport Inflattion Needles • (6) 1/2" Drive SAE Impact Sockets • (1) 3" x 1/2 Sockets Extension • (1) 3/8" to 1/2" Socket Adopter Tapered Blow Gun Nozzle • (1) Safety Blow Gun Nozzle • (1) Rubber Blow Gun Nozzle Bottle of Pneumatic Lubricating Oil • (1) Roll of Pipe Threading Tape • (10) Screwdriver Bits • (1) Screwdriver Bit Holder • -(1) Screwdriver Bit Adopter
10 | 76 (I) AWC EME | 5280YV2165386 | OBD Scanner, Electronic, OEM Part No. MAXISYS MS906 PRO, AUTEL, China | Nos | China | Autel | • Operating System Android 10.0 • Processor Qualcomm 660 Octacore Processor ( 2.2GHzQuad-core A53) • Memory 4GB RAM & 128GB On-board Memory • Display 9.7 inch TFT LCD with 1536 x 2048 resolution & capactib=ve touchcreen • Connectivity • Dual Wi-Fi (802.11 a/b/g/n/ac 2x2 MIMO) • BT V5.0 + BR/EDR GPS • UPS 2.0 (2 USB TYPE-A portsand a Mini USB port) HDMI 2.0 • SD Card (Support up to 256GB) • Camera (rear) • Rear: 16 Megapixel, Autofocuswith Flashlight Front: 16 megapixel • Sensors Gravity Accelerometer, Ambient Light Sensor (ALS) • Audio Input/OPutput • Microphone • Dual Speakers • 3-Band 3.5 mm stereo/standard headset jack • Power and Battery 15000mAH 3.8V lithium-polymer battery • Charging vis 12V AC/DC power supply with the temperature between 0C and 45C • Input Voltage 12V/1.3A Adopter Operating Temperature 0 to 50 C (32 to 122F) • Storage Temperature -20 to 60C (-4 to 140F) • Dimenshions (WxHxD) 304.4 mm (11.9+8") x 227.8mm (8.97") x 42.5 mm (1.67") • Weightn 1.66kg (3.66lb)
11 | 76 (I) AWC EME | 3431YV1543693 | Welding Machine, ARC, Electrical, Single Phase 160 AMPS, OEM Party No. INGMGT 1601, INGCO, China | Nos | China | Puma Air | • Inverter MAG/MIG/MMA/TIG Lift welding machine • Input voltage(V): 1-220-240 • Frequency (HZ) : 50/60 • MAG/MIG/MIMA/TIG Lift welding machine • Input voltage(V):1-220-240 Frequency (HZ): 50/60 MAG/MIG Output current (A) :30-160 • MMA Output current (A):10-160 • Lift TIG Output current(A) : 10-160
12 | 76 (I) AWC EME | 4910YE1543694 | Reel, Air Hose Retractable, OEM Part No. AA-2115. Puma Air. Tiawan | Nos | Taiwan | Puma Air | • Hose Type: PU braid • Hose size : I.DxC.D 8x12 • Hose length : 15m/50 ft • Hose length inlet: 0.5m • Max Pressure: 140 Psi • Fitting Thread Size: 1/4 Male • Case Material: Steel
13 | 76 (I) AWC EME | 5130YE1543695 | Drill Pnematic, Portable, OEM Part No. KP-840P, ACOGEDOR, Tiawan | Nos | Tiawan | Acgedor | • Materrial Aluminum, Metal • Speed 8000 RPM • Power Source Air Powered • Maximum Chuck Size 0.25 Inches • UPC 738674306981 • Manufacture Acogedor • Part Number Acogedorpiggo3zuhr item Weight 3.16 pounds • Product Dimensions 8.27 x 7.09 x 1.97 inches • Model: KP-840P Material : Aluminum alloy & Iron & Steel • Weight: 1419g/50, 1oz Colour: as pictures shown Bolt Capacity: 8-12mm Maximum moment of force: 80N.m • Chuck Size: 1/4" • No load speed: 8000rpm • Air Inlet Size: 1/4" • Working Pressure: 0.62mpa • Air Screwdriver Size: 18.5*19cm/7.3*7.5 inch
14 | 76 (I) AWC EME | 5120ZZ1543696 | Vice Heavy Duty With Benchtrestles, Tradesman, OEM Part No.28808, Bench Master Wilton, USA | Nos | USA | Wilton | Bench Specs • Colour: Blue Width:2000mm • Depth: 900mm • Base: HDS-Steel Heavy Duty Workbench • Workbench • Worktop: HDW2090RS-2000mm x 900mm Black Rudder on Steel • Upper Shelf: USS20 - Steel 2000mm wide upper shelf Vice Specs • Jaw Depth (In.) 5/8 • Jaw Height (In.) 1 • Jaw Width (In.) 8 • Model Number 1780A • Number of Mounting Points 4 • Prop 65 Cancer • Throat Depth (In.) 4-3/4 • Type of Base 360 Degree Swivel • Warranty Lifetime • Gross Weitght 111.0 • 8" Jaw Width • 6-3/4" Jaw Opening 4-3/4" Throat Deoth
15 | EME Centre | LV6/MT2-LRV2.0 | I Car Soft Pro | Nos | China | I Car Soft | V3D Car wheel aligner wheel alignment machine with cabinet. Only one calibration after installion easy to install. Advance software get measurement in under 2 mints. Display precision 01mm / 01. Total toe 01 Deg Camber .01 Deg Max Steering .02 Deg.
16 | EME Centre | W3/PWC-0889 | MIG Welding Plant With Accys | Nos | China | Alpha | Input Voltage: 220-230 +-15% 50/60 Digital control technology, one-knob intellgent control Over current & heating protection Three-profing air flue design, IGBT inverter technology, reliable Perfomance. Can weld many different kinds of material like mild steel, stainless steel, aluminium, copper & etc.
17 | EME Centre | FA-1508Z | Table Grinding Machine Heavy Duty | Nos | China | Sanjoe | Input Voltage 220-240V-50Hz Heavy duty aluminium base adjustble work rest. Double ended heavy duty bench grinding 1 HP Rpm 2800 with wheel size 10"
18 | EME Centre | 3439-74-154-2711 | Elec Sodering Iron Machine Heavy Duty | Nos | China | Kaite | Input Voltage 230V Temperature Adjustable between 50C to 450C Tip heating technology 12V length cable soldering iron 75 cm.
19 | EME Centre | MACH-0000467 | TIG Welding Plant With Accys | Nos | China | Baku | Input Voltage 220 / 230V +-15% 50/60 Digital control technology, one-knob inteligent control Over current & heating Protection. Three profing air flue design, IGBT inverter technology, reliable perfomance. Perfect under viltage and over voltage and current protection ensure safety and reliabilty.
20 | EME Centre | NIV-SS-451074 | Elec Welding Plant Medium Duty 3 Phase | Nos | China | Xpower | Input valtage 230V & output voltage 160A 3 phase. Widely used in indoor decoration and high working. Energy saving and environmental protection.
21 | EME Centre | W3/PWC-2497 | Heavy Spot Welding Plant With Accy | Nos | China | Xinchang | MF control sys, more precious and faster current control. Control current is DC, MF inverter transformer is installed which saving energy and reducing the strike of power grid. 3 layers pressurization cylinders is installed cause pressure is more enough and cylinders adopt high accurate. Equipment is installed air processor which is used for clean the compressed air and with muffller to reduce the noise.
22 | EME Centre | W3/PWC-1613 | Portable TIG Welding Plant with Accy | Nos | China | Hitbox | Hitbox tig welding new 110V, 220V stainless steel welding machine digital display control 2T 4T tif are functional. Rated input current 24A output voltage 15.6V 50/60Hz can weld carbon steel, stainless steel & low-alloy steel.
23 | EME Centre | NIV-ES-330033 | Portable Drill Machine with Accys | Nos | China | Makita | Makita cordiess impact drill machine 40V, 2200rpm, Built in dual LED lights with pre-glow and after glow functions. High speed mode for speedy drilling in light duty and low speed madefor heavy duty reqiring high torque.
24 | EME Centre | FA-11542 | Elec Soldering Iron Machine Medium Duty | Nos | China | Baku | Input Voltage 230V Temperature Adjustable between 50C to 450C Tip heating technology 12V length cable soldering iron 75 cm.
25 | EME Centre | NIV-ES-330043 | Simple Wood Lathe Machine with Complete Accys (PRIMA LATHE) | Nos | China | Chisen | Input voltage 220V/50Hz 3 phase. Motor power 550W/750W. Tool rest length 152mm. 1600-3800rpm. Manual / auto maximum processing length 450mm.
26 | EME Centre | W3/PWC-3847 | Sand Blast Machine | Nos | China | Puhua | Capability 80cuft/0 226m3/226L. Standard work pressure 125-150/psi Electro pneumatic remote control sys with air blast & blow function. Wheel structure easy to move. Manual control.
27 | EME Centre | W2/PWB-3763 | Air Compressor 2 Hp, 350/400 vac, 50 Hz-Tank Capacity 300 lbs 150 lit with Compiete Accy ( 3 ph/hy duty) | Nos | China | Airmac | Input voltage 220V/50Hz. Motor power 2 HP. This cair compressor is suitable for tasks ranging from small DIY projects to light industrial applications.
28 | EME Centre | W2/PWB-3764 | Compressor 220 v 3 Hp with Complete Accy (single ph/ portable) | Nos | China | Airmac | Input voltage 240V/ 3HP/ 15Amp. Pump speed 990rpm. Maximum pressure 145psi Motor power 2.4KW
29 | EME Centre | W3/PWC-2556 | Buffing & Polishing Machine | Nos | China | Nantong Cheli | Input volage 100-240V/ 50-60Hz. Power 900W & speed 2500-4800 rpm. Dual action polisher machine. Cooling vent is installed for stable output of machine.
30 | CEME FCNA | 5410-GC-500-0062 | Prefabricated Room | Nos | Pak | Local | Room 6 x 8 ft
31 | 607 Regl Wksp EME | NIV-GWS-1352835 | Fixture of Hyd MLRS | Nos | Pak | Local | 12 ft, open different hyd cyls
32 | 607 Regl Wksp EME | 5120ZO03506016 | Gas charging tool | Nos | Pak | Local | Gauge Adj Valve Adapter
33 | 607 Regl Wksp EME | 7310ZO3504673 | Cup | Nos | Pak | Local | 1 Liter jar with measuring scale
34 | 607 Regl Wksp EME | 1095ZO3504673 | Funnel | Nos | Pak | Local | Steel with Filter
35 | 607 Regl Wksp EME | 7340ZO3506031 | General purpose knife | Nos | Pak | Local | Cutter
36 | 607 Regl Wksp EME | 4310ZO3505986 | Air Pump Connector | Nos | Pak | Local | Hyd Pipe 1/2 with connector
37 | 607 Regl Wksp EME | NIV-GWS-0272 | Pressure gauge | Nos | Pak | Local | Psi & Bar 4000
38 | 607 Regl Wksp EME | 5120ZO3506075 | General purpose tools | Set | Pak | Local | All general tool
39 | 607 Regl Wksp EME | 3940ZO3506068 | R03 round sling , 6m | Nos | Pak | Local | 10 Ton
40 | 607 Regl Wksp EME | 8020ZO3505994 | Bore wiping brush | Set | Pak | Local | Rod with screw wooden structure
41 | 607 Regl Wksp EME | 5110ZO3506022 | Manual rammer assembly | Nos | Pak | Local | Rubber with metal hand
42 | 607 Regl Wksp EME | 7460ZO3506034 | Hand reamer for correcting primer seat | Nos | Pak | Local | Slide in Metal key 7"
43 | 607 Regl Wksp EME | 1095ZO3506024 | Hand push oil gun B50 | Nos | Pak | Local | Rod & Piston with sleeve & nozzle
44 | 607 Regl Wksp EME | 1095ZO3506019 | Gun Level | Nos | China | Local | Level & Metal Head
45 | 607 Regl Wksp EME | 1095ZO3506059 | Pull back accessories for checking recoil/ counter recoil | Nos | Pak | Local | 3000 Psi
46 | 607 Regl Wksp EME | 1095ZO3506032 | Leve Box | Nos | Pak | Local | Wooden
47 | CEME 44 Div | GP-SIGTA-07154/6625ZO3523819 | Exhaust Gas Analyzer | NOS | Pak | Local | Engine emission measurements
48 | CEME 44 Div | AVN-NIV-T-314 | TYRE RACKS 6'H x 4'W x 2:XDEEP storeway semi Heavy Duty Racking | NOS | Pak | Local | Hight - 6' Length - 10' Width - 2'
49 | 305 Spares Depot EME | Z9/PZJ/0174/A | Solarisation System 25 KVA | Nos | Canada | Jinko Solar | Essentially required for office block for smooth daily routine work during schemed / un-schemed load shedding which is on increase
50 | 305 Spares Depot EME | GP-SIGTA-05738 | Fire Alarm Sys | Nos | Pak | HFP | Early warning in case of fire
51 | 305 Spares Depot EME | P2M001088 | Electric loader Rickshaw | Nos | Pak | Eco Dost | Loading / Unloading of spares / stores from entrance gate to relevant shed and further tn from one shed to other shed.
52 | 305 Spares Depot EME | E3/PEC-4977 | Hi Lift Electric Stacker | Nos | China | Hunan Kamuja | For Stacking / shifting of stores / spares in the shed
53 | HQ 2 Arty Div - CEME | F1/PFA-1917 GP-GENSTO-21183 | Soldeing iron Hy Duty | Nos | China | FUWEI F936 | For repair of electric equipment
54 | HQ 2 Arty Div - CEME | 2F7-380 | Copper Hammer | Nos | Pak | Local | For assy / dis-assy of components of armt

## CAP BLDG 301 CBSD
301 CENTRAL BASE SPARES DEPOT EME LIST OF ITEMS FOR INVITATION TENDER NO. 29 FY 2024-25--CAPACITY BUILDING ITEMS OF 301 CBSD EME
NOTE:- 1. QUOTED RATES MUST INCLUDE COST OF ALL ACCESSORIES CABLES, PROBES, INSTALLATION, COMMISSIONING ETC AT 301 CENTRAL BASE SPARES DEPOT. 2. SPECIFICATIONS ARE ATTACHED 3. DO MENTION IN THE IT CONDITIONS THAT INSTALLATION, TRAINING AND COMPLETE FUNCTIONING OF THE EQUIPMENT WILL BE RESPONSIBILITY OF THE SUPLLIER. 4. SUPPLY THE ALLIED EQUIPMENT ACCESSORIES WHERE NEEDED (LAPTOP, TABLE WITH CHAIR, PRINTER ETC. 5. ITEMS AT SER AND SUB SER NO. 2, 4, 5, 6, 9, 10 & 11 WILL BE PROCURED AS PACKAGE DEAL.
SER | MAKE & TYPE | CAT PART NO | NOMENCLATURE | SPECIFICATIONS | UOM | COO | BRAND | RATE
1 | CAP BLDG | 5210ZO3515365 | Tread Reader Handheld Scanner |  | NOS
2 | CAP BLDG | 6625-ZO-215-8716 | Aging Oven | 1. General Equipment is used for aging test of different materials 2. Technical Specifications 1. Range 40-300 °C 2. Air Speed: 0.5 m/s 0.25 m/s 3. Rotary Tray Speed: 3-5 rpm 4. Temperature Accuracy: 1-3 °C 5. Temperature fluctuation: +0.5°C 6. Power: 220 V/50 Hz 7 Timer 0-9999 8. Display: Digital 9. Time and Temperature: Pre set 10. Tray Type: Rotary and fixed 11. Electric heating: 3 neating device 3. Standard Accessories. All std accessories including: Digital Probe thermometer & Digital Balance, cutting die. 4. Special Instructions a Firm's offer be accompanied with the foreign proforma invoice (in orginal). manufacturer b. The firm will provide original OEM certificate (both hard & soft copies) for dealership authentication. c. Store will be brand new ex-factory and latest model of current year's production. d. Quotee firms will ensure provision of original brochure and detail list of tools & accessories at the time of technical scrutiny. e. The quotee firms will provide comparative technical data with specifications & special instructions for evaluation / scrutiny of the offered equipment. f. The manufacturer / supplier will provide warranty/guarantee certificate of two years for workmanship and correct performance on Warranty period will commence from the date of issuance of certificates receipt voucher (CRV) by consignee firm will have to replace the parts / store without any additional cost curing warranty if any part is found defective or ant part fails to give the required performance g. All standard accessories should be clearly defined in quotation. | NOS
vetting by inspection authority i. A set of operating instructions, maintenance manual and repair manual will be supplied with the equipment free of cost j. It should be certified the firm that the store does not contain ozon depleting substances (ODS) k. The supplier Firm will arrange training of two operators from user unit for minimum two weeks to facilitate the operational/ functional repairs, maintenance and fitment of accessones free of cost. l.. The equipment will be supplied with all accessories. fitted for immediate operation on receint All accessories required for testing should be included as standard accessories and not optional accessories. m. Incomplete offers will not be entertained. n. Supplier / Firm will be responsible for following: (1) Complete installation of the offered eqpt at 301 CBSD EEME Rwp including standard wiring, layout, soundproofing etc. Comprehensive trg of the 301 CBSD EME Rwp staff. Provision of necessary safety equipment including necessary PPEs (where required/necessary), Provision of necessary accessories required for sale operation of equipment including stabilizer, UPS etc Provision of Laptop & printer for efficient functioning of the supplied equipmem (where necessary/ applicable) to generate test reports etc. Provision of applicable International Test Standards (ISO, ASTM, DIN etc).
2a | CAP BLDG | DR-H307 | Oven Unit |  | NOS
2b | CAP BLDG | CBPUDR-306 | Power Unit 4KW |  | NOS
2c | CAP BLDG | CBPUDR-305 | Insulation with turn table |  | NOS
3 | CAP BLDG | GP-SIG-01299 | Tensometer for spring tension | 1. General Equipment is used for compression strength of springs at a variable rate of speed. 2 Technical Specifications Load capacity: 1.5 kN up to 24 in/min (610 mm/min) Maximum travel distance: 18. 0 in (457 mm) Speed range: Standard: 0.5-13 in/min (13-330 mm/min) Optional: 0.02-45 in/min (0.51,100 mm/min) Speed setting accuracy: ±0.2% of setting Speed variation with load: ±0% (stepper motor dinven) Travel accuracy": ±0.002 in. per 10 in. (±0.05 mm per 250 mm) Travel resolution: 0.001 in/0.02 mm Limit switch repeatability: 0.001 in (0.03 mm) Power: Universal input 80-240 VAC, 50/60 Hz, 60W Freferably USA Country of origin: 3. Standard Accessories: All std accessories 4 Special Instructions a . Firm's offer will be accompanied with the foreign manufacturer proforma invoice (in original). b. The firm will provide original OEM certificate (both hard & soft copies) for dealership authentication c. Store will be brand new ex-factory and latest model of current year's production. d. Quotee firms will ensure provision of original brochure and detail list of tools & accessories at the time of technical scrutiny e. The quotee firms will provide comparative technical data with specifications & special instructions for evaluation / scrutiny of the offered equipment 2f75 f. The manufacturer/supplier will provide warranty / guarantee certificate of two years for workmanship and correct performance . Warranty period will commence from the date of issuance of certificates receipt voucher (CRV) by consignee firm will have to replace the parts / store without any additional cost during warranty if any part is found defective or ant part fails to give the required performance. g. All standard accessories should be clearly defined in quotation. | NOS
h. Acceptance Test Procedure (ATPs) will be provided by the firm before conclusion of contract for vetting by inspection authority. i . A set of operating instructions, maintenance manual and repair manual will be supplied with the equipment free of cost. j. It should be certified the firm that the store does not contain ozon depleting substances (ODS). k. The supplier Firm will arrange training of two operators from user unit for minirnum two weeks to facilitate the operational/ functional repairs. maintenance and fitment of accessories free of cost. l . The equipment will be supnied with all accessories, fitted for immediate operation on receipt All accessories required for testing should be included as standard accessories and not optional accessories. m. Incomplete offers will not be entertained n. Supplier/Firm will be responsible for following:- (1) Complete installation of the offered eqpt at 301 CBSD EME Rwp including standard wiring, layout, dust/ soundproofing etc (2) Comprehensive trg of the 301 CBSD EME staff (3) Provision of necessary safety equipment including necessary PPES (where required/ necessary). (4) Provision of necessary accessories required for cate operation of equipment including stabilizer, UPS etc. (5) Provision of Laptop & printer for efficient functioning of the supplied equipment (where necessary / applicable) to generate test reports etc (6) Provision of applicable International Test Standards (ISO, ASTM, DIN etc).
4 | CAP BLDG | 6635-ZO-215-8914/ GP-ENGR-05813 | Grinding Polishing Machine for Abrasion Testing | 1. General Equipment is used to measure abrasion resistance of rubber. 2 Technical Specifications a Load: Adjustable, Automatic placement and removal of sample b Detection of Premature Sample: Automatically stop c. Rotation speed. 40+1 RPM d. Drum Release Mechanical e. Power Supply: 220 VAC + 10% f Revolution 40 or better g Granulation abrasion sheet 60 h Thickness of specimen: 6 mm min i. Gripping length of specimen: 10-15-mm j. Testing Standards: EN 12770, ISO 4649, ASTM D5963 or equivalent 3. Standard Accessories. All std accessories including: Standards, Analytical balance, Sampling device, Sand paper (2 pcs), brush and Sand paper correction block. 4. Special Instructions a Firm's offer will be accompanied with the foreign manufacturer proforma invoice (in original). b. The firm will provide original OEM certificate (both hard & soft copies) for dealership authentication. c. Store will be brand new ex-factory and latest model of current year's production. d. Quotee firms will ensure provision of original brochure and detail list of tools & accessories at the time of technical scrutiny e. The quotee firms will provide comparative technical data with specifications & special instructions for evaluation / scrutiny of the offered equipment. f. The manufacturer / supplier will provide warranty/guarantee certificate of two years for workmanship and correct performance on warranty period will commence from the date of issuance of certificates receipt voucher (CRV) by consignee firm will have to replace the parts / store without any additional cost during warranty if any part is found defective or ant part fails to give the required performance. g. All standard accessories should be clearly defined in quotation | NOS
h. Acceptance Test Procedure (ATPs) will be provided by the firm before conclusion of contract for vetting by inspection authority i A set of operating instructions, maintenance manual and repair manual will be supplied with the equipment free of cost j. It should be certified the firm that the store does not contain ozon depleting substances (ODS). k. The supplier Firm will arrange training of two operators from user unit for minimuin two weeks to facilitate the operational/ functional repairs, maintenance and fitment of accessories free of cost. l. The equipment will be supplied with all accessories, fitted for immediate operation on receint. All accessories required for testing should be included as standard accessories and not optional accessories m. Incomplete offers will not be entertained. n. Supplier/Firm will be responsible for following:- (1) Complete installation of the offered eqpt at 301 CBSD EME Rwp including standard wiring. lavout, dust/soundproofing etc. 2) Comprehensive trg of the 301 CBSD EME Rwp staff. (3) Provision of necessary safety equipment including necessary PPEs (where required/necessary). (4) Provision of necessary accessories required for safe operation of equipment including stabilizer, UPS etc. (5) Provision of Laptop & printer for efficient functioning of the supplied equipment (where necessary/applicable) to generate test reports etc. (6) Provision of applicable International Test Standards (ISO, ASTM, DIN etc).
4a | CAP BLDG | GT-KB03B-1 | Unit Mode |  | NOS
4b | CAP BLDG | CBGT-LC04C-2 | Abrasion Wheel |  | NOS
4c | CAP BLDG | CBGT-BK05D-3 | Grit Polishing Mach |  | NOS
4d | CAP BLDG | CBGT-KB06-4 | Roller Mach |  | NOS
4e | CAP BLDG | CBGT-BK07-5 | Inside Power Supply |  | NOS
5 | CAP BLDG | 6635-ZO-215-8920 | Universal Rubber Testing Machine | 1. General. Equipment is used for tensile strength, yield strength & elongation of elastomers. 2. Technical Specifications a. Range: 0-10 KN b. Resolution: 1/3000 f.s (min) c. Idle speed: 0.0005 to 500 mm/min d. Power: 230V/1Ph/50Hz e. Software:- (1) Window based English language (2) Pre-built testing methods according to ASTM D412 & ISO 527 (3) Creation of new customized method's (4) Traceability system for tests and obtained results (5) Data exchange system (6) Offline working mede function f. Grips, Fixtures and Accessories Self-tightening grip 6 to 8 mm thick sample Extensometer, 10 to 100 min gauge length Manual or auto wedge grip of 10 KN capacity with flat jaws for 0-10 mm thick samples Clip on extensometer g. Computer System CPU: Core 17 Main Memory: 8 GB min HDD: 1 TB Min Monitor: 15 LED: OS: Win 10 Pro 64 bits or better Device: Keyboard and optical mouse Printer: Laser latest model UPS: According to the eqpt Country of origin Preferably USA/ European/Japan 3. Standard Accessories. All std accessories including different types of fixtures, digital vernier calliper, at least 2x dies for sample preparation as per standard. | NOS
4. Special Instructions a. Firm's offer will be accompanied with the foreign manufacturer proforma invoice (in original). b. The firm will provide original OEM certificate (both hard & soft copies) for dealership authentication. c. Store will be brand new ex-factory and latest model of current year's production d Quotee firms will ensure provision of original brochure and detail list of tools & accessories at the time or technical scrutiny. e. The quotee firms will provide comparative technical data with specifications & special instructions for evaluation / scrutiny of the offered equipment. f. The manufacturer/supplier will provide warranty/guarantee certificate of two years for workmanship and correct performance . Warranty period will commence from the date of issuance of certificates receipt voucher (CRV) by consignee firm will have to replace the parts / store without any additional cost during warranty if any part is found defective cr ant part fails to give the required performance. g. All standard accessories should be clearly defined in quotation. h. Acceptance Test Procedure (ATPs) will be provided by the firm before conclusion of contract for vetting by inspection authority i. A set of operating instructions, maintenance manual and repair manual will be supplied with the equipment free of cost J. It should be certified the firm that the store does not contain ozon depleting substances (ODS). k. The supplier Firm will arrange training of two operators from user unit for minimum two weeks to facilitate the operational/ functional repairs, maintenance and fitment of accessories free of cost. I. The equipment will be supplied with all accessories, fitted for immediate operation on receipt. All accessories required for testing should be included as standard accessories and not optional accessories m. Incomplete offers will not be entertained.
n. Supplier/Firm will be responsible for following:- (1) Complete installation of the offered eqpt at 301 CBSD EME Rwp including standard wiring, layout, dust/soundproofing etc. (2) Comprehensive trg of the 301 CBSD EME Rwp staff. (3) Provision of necessary safety equipment including necessary PPES (where required/necessary). (4) Provision of necessary accessories required for safe operation of equipment including stabilizer, UPS etc (5) Provision of Laptop & printer for efficient functioning of the supplied equipment (where necessary/applicable) to generate test reports etc. (6) Provision of applicable International Test Standards (ISO, ASTM, DIN etc).
5a | CAP BLDG | RT-204C | UTM Control System |  | NOS
5b | CAP BLDG | CB-RT-116 | Tool Steel Dumbell Cutter |  | NOS
5c | CAP BLDG | CB-RT-205C | Type Tensile Grip |  | NOS
5d | CAP BLDG | CB-RT-206D | Extensometer for non metal |  | NOS
5e | CAP BLDG | CB-RT-207E | High Precision Displacement Measuring Device |  | NOS
5f | CAP BLDG | CB-RT-208F | Main Servo Motor |  | NOS
6 | CAP BLDG | GP-ENGR-05530 | Salt Spray Testing Machine | 1 General This equipment is used for corrosion resistance test for metallie parts. 2 Technical Specifications a Material: Glass fiber reinforced plastic b. Internal Dimension: 450x360x400 mm c. Temperature: Ambient-60°C d. Display. Digital e. Temperature fluctuation: +0.5°C f. Humidity range 95%-98% RH g Spray deposition: 0.5-2.5ml/80cm² per hr h Saturated Barrel 31 lit i. Spray Type Continuous/periodic j. Test time 1-999 hrs, settabie k Power supply: 240V±10%, 50Hz l. Test Solution Volume: 15 lit or 18 lit 3 Accessories All standard accessories required for functioning of the equipment should be part of equipment along with its calibration equipment/software. Accessories should include the following:- a Round bar b Standard specimen holder C Spray nozzle d. Fog collectors e. Metering Cyl f. Calibration Certificate g. Compressor 4. Special Instructions a. Installation, commissioning test ruitning under the supplier arrangement at 301 CBSD b. Training of individuals at user's premises will be arranged by the supplier free of cost. c. Firm will provide original brochure of equipment along with comparison matrix of quoted equipment with specifications being provided here-in at the time of submission of technical quotation. | NOS
6a | CAP BLDG | SST-207 | Chamber |  | NOS
6b | CAP BLDG | CB-SSTM-271 | Brine Tank |  | NOS
6c | CAP BLDG | CB-SSTM-272 | Operation Controller |  | NOS
6d | CAP BLDG | CB-SSTM-27E | Heater for SST |  | NOS
7 | CAP BLDG | Z4/6635-ZO-215-8716 / EME-25139 | Density Measurement Machine | 1. General. Equipment is used to measure density of all types of rubber, foam & plastic. 2. Technical Specifications A. Measuring Range: 0.005 to 300 g/cm³ b. Accuracy: +0.001 g/cm³ C Operating Temperature: 0-50 °C d. Power: 220 Volts AC, 50-60 Hz e. Testing Standards: ASTM D-297, D-792 & D-3574 f. Display: LED/LCD g. Data Transfer: Compatible witi: PC by standard interface h. Printer: Laser latest model i. PC: laptop Core i7 j. Country of origin Preferably USA/ European/Japan 3. Standard Accessories. All std accessories incl standard weights 4. Special instructions a Firm's offer will be accompanied with the foreign manufacturer proforma invoice (in original). b. The firm will provide original OEM certificate (both hard & soft copies) for dealership authentication. c. Store will be brand new ex-factory and latest model of current year's production d. Quotee firms will ensure provision of original brochure and detail list of tools & accessories at the time of technical scrutiny. e. The quotee firms will provide comparative technical data with specifications & special instructions for evaluation / scrutiny of the offered equipment. f. The manufacturer / supplier will provide warranty / guarantee certificate of two years for workmanship and correct performance. Warranty period will commence from the date of issuance of certificates receipt voucher (CRV) by consignee firm will have to replace the parts / store without any additional cost during warranty if any part is found defective or ant part fails to give the required performance. g. All standard accessories should be clearly defined in quotation. h. Acceptance Test Procedure (ATPs) will be provided by the firm before conclusion of contract for vetting by inspection authority. | NOS
i. A set of operating instructions, maintenance manual and repair manual will be supplied with the equipment free of cost. j. It should be certified the firm that the store does not contain ozon depleting substances (ODS). k. The contracting firm will arrange training of two operators from user unit for minimum two weeks to facilitate the operational/ functional repairs, maintenance and fitment of accessories free of cost l. The equipment will be supplied with all accessories, fitted for immediate operation on receipt. All accessories required for testing should be included as standard accessories and not optional accessories. m. Incomplete offers will not be
8 | CAP BLDG | GP-ENGR-04409 | Flaw/ Crack Detector | 1. General Equipment is used to detect hidden cracks, voids and porosity of materials. 2. Technical Specifications a. Frequency: 0.5-15 MHz b. Material Sound Velocity 1000-9999 m/s c. Operation mode: Pulse echo, double crysta/ d.. Pulse Shift:: 0-1000mm e. Probe zero: 0-199.99 f Gain Control 0-110dB g. Vertical Linearity Error ≤ 3% h Horizontal Linearity Error ≤ 3% i. Dynamic range > 30dB j. Sensitivity excess: ≥60dB K. Average noise Level < 10% l. Battery working time 9 hours or above m. Power supply 220 V AC 3 Accessories All standard accessories. 4 Special Instructions. The supplier must provide operating manual & calibration, warranty / guarantee certificates. Training of individuals at user's premises will be arranged by the supplier at free of cost | NOS
9 | CAP BLDG | Z4/6630-GNR-S1 MINILAB150 / GP-EM-02785 | Spectrometer - Metal Analyzer | 1. Detail of Equipment a. The eqpt covers the analsis of the chemical element at the complete range from sub-ppm to percentage levels from pure metals trace analysis tohigh alloyed grade. All relevent elements can directly be analyzed simultaneousl. The basic principle involves excitation of automs by applying electrical energy in form of spark which results excitation of atoms. These excited atoms emits radiation in a form of spectrum, measured by eqpt and display complete composition of alloy qualitatively and quantitatively. b. The equipment comprises:- (1) Patent optical system including CCD detector, Flat field grating, full spectrum coverage, Argon purged, Clean spectrum technogly. Active Ambient compensation (AAC) for operation between 10 and 45'C (50 and 113 F). (2) Spark Stand (3) Source Generator 2. Specifcation a. Spectral range 170-685nm b. Resolution 30ppm c. Argon purged for best transparency d. Clear spectrum technology for advance spectra deconvolution e. Room temp 10-45°C (50-113 °F) f. Relative humidity <80% g. Atmosphere free of corrosive vapors and high dust pollution h. Voltage 210 to 240 V(50/60 Hz) i. Software Diffrent matrix calibration pakages. Up gradable for future expansion. j. Source generator Two Phase frequency 50 to 1000Hz. k. Spark stand Maintance free 2.51/min of tree l. Argon quality 2.8 ) or better) | NOS
3. Accessories. All standred accoressories CRM and adapters, Argon gas cylinder. 4. Apparratus should be calibrated and copy of calibration certificates may also be provided. 5. Techical literature / Brochure / Publication / Operational manual, Inspection / repair manual, Calibration manual along with circuit diagram be provided. 6. Two years free service after installation to be provided by the resident Engineer of the firm in the country. 7. Installation of epuipment by the experts of the supplier / firm. 8. All accessories in totality should be provided with the equipment as per para 3 above. 9. Training of one officer and two staff members be given by the supplier on the supplied equipment after installation at the firm's expense. 10. The supplier shall be responsible for all technical requirement for installation / commissioning except room and electricity. 11. Inspection will be carried out in 301 CBSD EME Rwp. 12. Warranty / Guaranty period should not be less than TWO YEARS. 13. General. Equipment is used for conditioning of sample prior to testing. 13. Technical Specifications a. Capacity: 80 L b. Display: Touch Screen c. System: PLC d. Temprature Range: -40~150 °C e. Humidity Range: 20~98%
f. Time Display: 0~99.99 h g. Circle Air Flow: 0.2 m/s'0.5 m/s h. Testing Area: 3000 mm2 max i. Outer Chamber: Painted Steel Chamber j.Inner Chamber: Stainless Steel k. Thermal Insulation: 95'98 mm thick l. Power: 220± Volts AC, 50-60 Hz m. Country of origin: Preferably USA / European / Japan 9. Standard Accessories. All std accessories incl optional. 10. Special Instructions cc. Firm's offer will be accompanied with the foreign manufacturer proforma invice ( in original). dd. The firm will provided original OEM certificate ( both hard & soft copies) for dealership authentication. ee. Store wil be brand new ex-factory and latest model of current year's production. ff. Quotee firm will ensure provision of original brochure and detail list of tools & accessories at the time of technical scrutiny. gg. The quotee firms will provide comparative technical data with specification & special instructions for evalution / scrutiny of the offered equipment. hh. The manufacture / supplier will provide warranty / guarantee certifcate of two years for workshop and correct performance. warranty period will commence from the date of issuance of certificates receipt voucher (CRV) by consigee firm have to replace the parts / store without any additional cost during warranty if any part is found defective of ant part fails to give the required performance. ii. All standard accessories should be clearly defined in quotation. jj. Acceptance Test Procedure (ATPs) will be provided by the firm before conclusion of contract for vetting by inspection authority. kk. A set of operating instructions, maintenance manual and repair manual will be supplied with the equipment free of cost. ll. It should be certified the firm that the store does not contain ozon depleting substances (ODS). mm. The contracting firm will arrange training of two operators from user unit for minimum two weeks to facilitate the operationl / functional repairs, maintenance and fitmement of accessories free of cost. nn. The equipment will be supplied with all accessories, fitted for immediate operation on receipt. All accessories required for testing should be included as standrad accessories and not optional accessories. oo. Incomplete offers will be entertained.
9a | CAP BLDG | 6636-ZO-216-0711 | ARGON PURGED OPTICAL CHAMBER SPECTROSCOPY | Input 220-230 V AC MAX CURRENTRATING :20A GAS ARGON LOW CONSUMPTION ARGON DEVICE ACCESSORIES ARGON FILTER ARGON GAS CYLINDER ADOPTER SET, LENSE | NOS | Italy | GNR
9b | CAP BLDG | 6110-ZO-216-0712 | POWER UNIT MATERIAL ANALYSER S1 | INPUT 110/220 V AC MAX VOLTAGE 230 V AC MAX CURREMNT RATING 16A POWER RATING 1 KW | NOS | Italy | GNR
9c | CAP BLDG | 6110-ZO-216-0713 | SPAR EMISSION SPECTROMETER MINLAB 150 | ElLECTRODE GRAPHITE GAS ARGON INPUT 110/220 V AC MAX VOLTAGE 230 V AC MAX CURRENT RATING : 20A POWER RATING 1KW ESSENTIAL SPECTRAL RANGE 180-450 NM DESIRABLE SPECTRAL RANGE 170-680 NM SUITABLE FOR MATERIAL ANALYSIS OF ESSENTIAL : IRON/ STEEL COPPER ALUMINIUM & THEIR ALLOYS DESIREABLE NICKEL, ZINV, TIN, LEAD AND THEIR ALLOYS | NOS | Italy | GNR
9d | CAP BLDG | 6110-ZO-216-0714 | OPTICAL AIR SYSTEM SPECTRAL FIELD 170-460 NM | SPECTRAL RG, 170-460/680NM SENSOR FLOURESCENCE DETECTOR VOLATILE ORGANIC COMPOUNDS INPUT, 110/220 VAC | NOS | Italy | GNR
10 | CAP BLDG | W18/6636/ZO-215-08715 / GP-ENGR-01095 | Environment Chamber |  | NOS
10a | CAP BLDG | HD-E702-100K40 | Chamber |  | NOS
10b | CAP BLDG | CB-HD-E702-001 | Water Tank |  | NOS
10c | CAP BLDG | CB-HD-E702-002 | Operation Controlling Unit |  | NOS
10d | CAP BLDG | CB-HD-E702-003 | Temperature Controlling Sensor |  | NOS
11 | CAP BLDG | GP-ENGR-05820 | Universal Testing Machine - For Metals | Standard: ASTM E8, E9, E21, E 436, A370 or equivalent standards of BS, ISO, EN, JIS 2 . Detail of Equipment a. Universal Testing Machine is used for tension, compression, transvers and bending tests of metallic materials and others. Together with a variety of attachments the equipment provides numbers of tests on metallic/ non metallic materials. The "Universal part of name reflects that it can perform many standard tensile and compression tests on materiale, components and structure. b. The equipment comprises:- (1) Load Frame- Usually consisting of two strong supports for the machine. (2) Load Cells (3) Cross head (4) Extensometer (5) Output device (Computer System interface) (6) Test fixtures and grips (7) Standard Accessories. 3. Specification a. Model Latest b. Max capacity 60 Tón (60,000 Kgf) c. Range 0-60 Ton d. Resolution 24 bit (Normal 19 bit) e Column to Column 600 mm or 750 mm f. Load Cell Non-linearity ≤0.005% Operating temperature range -20 °C-80 °C g. Load Accuracy Better than +0.4% indicated force from 1% to 100% of capacity h. Accuracy of speed +0.01% | NOS
i. Distance between supporting roller for bend test 100-500 mm j. Type of grip Hydraulic operation Auto-wedge grip all types at least 6 Sets k. Tensile test distance 600mm or greater L Return Speed 50mm/min m. Compression Distance 600 mm or greater п. Jig type for compression test 250 mm or 300 diameter jig o. Hydraulic Pump EU Techlogy like CASAPPA or better p. Up gradation Facility should be available q. Fixtures All types of fixtures r. Computer System (1) CPU(intel) 5.30 GHz or better (2) Main Memory 4GB min (3) HDD 500 GB min (4) Combo Deive Latest (5) Monitor 19" latest (6) OS Window XP or latest (7) Printer Laser Heavy Duty Network latest (8) Device MS Keyboard, optical mouse s. Remote controller (1) Fast up Cross head fast up (2) Fast down Cross head fast down (3) Slow up Cross head slow up (4) Slow down Cross head slow down (5) Test Test start (6) Origin Retum cross head (7) Stop Emergency stop
t. Extensometer (1) Gauge length 0-100 mm minimum (2) Measuring length 0-400 mm minimum (3) Resolution 0-05 mm u. Bending jig statndard jigs for 8 - 32 mm 4. Accessories, All Standard accessories
11a | CAP BLDG | HD-B616 S2 | UTM Unit |  | NOS
11b | CAP BLDG | CBHD-B617 S2 | Limit Protection Device |  | NOS
11c | CAP BLDG | CBHD-B618 S2 | Fixtures |  | NOS
11d | CAP BLDG | CBHD-B619 S2 | Moving Beam System |  | NOS
11e | CAP BLDG | CBHD-B620 S2 | Power Controlling Unit |  | NOS
11f | CAP BLDG | CBHD-B621 S2 | Tensile Test Clamp With Compression Plate |  | NOS
11g | CAP BLDG | CBHST-B6212 S2 | Spoke Load Cell |  | NOS
11h | CAP BLDG | CBHD-B623 S2 | Oil Cylinder (Piston) |  | NOS